## Pipe calculator
Dimensions |  |  | Operating parameters |  |  |  |  | Maximum loads
Outside diameter | 58 | mm | Pressue | 6 | Mpa |  |  |  | Burst pressure [Mpa] | Yield pressure [Mpa] | Operating pressure [Mpa] |  |  |  | Buckling Force [kN] | Force on the endcap [kN] | Snap ring |  | Bolts [class 4.6]
Wall thickness | 3 | mm | Temperature | 20 | *C | [5 empty] | 2:1 | 3:1 | 4:1 | From operating parmeters |  |  | Stress on the ring groove [Mpa] | % of yield | M4 | M5 | M6
Inside diameter | 52 | mm | Safety factor K | 2 | n/a | 100 |  | Aluminium 6060 PA38 | 21.4138 | 11.3793 | 5.6897 | 3.7931 | 2.8448 | 5.6897 | 13348.0462 | 12.7358 | 62.4 | 30.1449 | 12.7358 | 9.3303 | 6.5989
Length | 400 | mm | [5 empty] | Aluminium 7075 PA9 | 55.6552 | 49.9655 | 24.9828 | 16.6552 | 12.4914 | 24.9828 | 13890.4922 | 12.7358 | 62.4 | 11.5985 | 12.7358 | 9.3303 | 6.5989
Snap ring groove depth | 1 | mm | [5 empty] | Aluminium 6082-T6 PA4 | 31.0345 | 27.931 | 13.9655 | 9.3103 | 6.9828 | 13.9655 | 13561.1499 | 12.7358 | 62.4 | 20.8 | 12.7358 | 9.3303 | 6.5989
Force applied on snap ring
[7 empty] | Area | 0.0002041 | m^2 |  |  | Physical properties
[7 empty] | Force on the endcap | 12.7358 | kN |  |  | Volume | 0.84906 | l | Theoretical impulse
[7 empty] | Stress on the ring | 62.4 | Mpa |  |  | Amount of N2O at 15*C | 698.0938 | g | 1256.5689 | Ns
[12 empty] | Amount of N2O at 20*C | 667.8674 | g | 1202.1614 | Ns
[12 empty] | Amount of N2O at 25*C | 631.6128 | g | 1136.903 | Ns
Note on M2: Bdabrowski: From Yield

## Inner hybrid
Casing dimensions |  |  | Grain dimensions |  |  | Physical properties
Outside diameter Do | 54 | mm | Length Lg | 150 | mm | Volume | 0.33755 | l
Wall thickness To | 2 | mm | Core diameter Dc | 15 | mm | Amount of N2O at 15*C | 277.5336 | g
Inside diameter | 50 | mm | Grain diameter Dg | 36 | mm | Amount of N2O at 20*C | 265.5168 | g
Length Lo | 300 | mm |  |  |  | Amount of N2O at 25*C | 251.1034 | g
Inner tube outside diameter Di | 40 | mm |  |  |  | Volume of fuel grain | 126.1742 | cm3
Inner tube wall thickness Ti | 2 | mm |  |  |  | Mass of fuel grain | 92.6119 | g
Inner tube inside diameter | 36 | mm
Inner tube outside length Li | 200 | mm

## Constants
Material | Young modus Gpa | Shear modulus Gpa | Yield strength MPa | Tensile strength MPa |  |  |  |  | Constants |  |  | N2O desnsity |  |  | Material density g/cm3
Aluminium 6060 PA38 | 68.9 | 26.2 | 110 | 207 |  |  |  |  | Outside pressure | 101325 | Pa | T(*C) | P(kPa) | d(kg/m3) | Paraffin | 0.734
Aluminium 7075 PA9 | 71.7 | 26.9 | 483 | 538 |  |  |  |  | N2O performacne | 1800 | Ns/kg | -50 | 649.9 | 1102
Aluminium 6082-T6 PA4 | 70 | 26.4 | 270 | 300 | [7 empty] | -45 | 785.8 | 1085.6
[12 empty] | -40 | 941.7 | 1068.8
[12 empty] | -35 | 1119 | 1051.4
[12 empty] | -30 | 1321 | 1033.4
[12 empty] | -25 | 1547 | 1014.8
[12 empty] | -20 | 1801 | 995.4
[12 empty] | -15 | 2083 | 975.2
[12 empty] | -10 | 2397 | 953.9
[12 empty] | -5 | 2744 | 931.4
[12 empty] | 0 | 3127 | 907.4
[12 empty] | 5 | 3547 | 881.6
[12 empty] | 10 | 4007 | 853.5
[12 empty] | 15 | 4510 | 822.2
[12 empty] | 20 | 5060 | 786.6
[12 empty] | 25 | 5660 | 743.9
[12 empty] | 30 | 6315 | 688
[12 empty] | 35 | 7033 | 589.4
Bolt size | Tensile strength for given class [kN] |  |  |  | Shear strength for given class [kN]
| 4.6 | 5.6 | 6.8 | 8.8 | 4.6 | 5.6 | 6.8 | 8.8
M3
M4 |  |  |  |  | 2 | 2 | 2 | 2
M5 | 4.09 | 5.11 | 6.13 | 8.18 | 2.73 | 3.41 | 3.41 | 5.45
M6 | 5.79 | 7.24 | 8.68 | 11.6 | 3.86 | 4.82 | 4.82 | 7.72
M7
M8